## W&B_Baseline
Weight and Balance report
EMPTY WEIGHT C.G. RANGE
Aircraft Manufacturer :
Model: |  |  | Bucker Jungmann |  |  | 1.131-E-2000 |  |  |  |  | Reference Datum |  |  |  | Reference is leading edge of center section
Serial number
Registration: | [10 empty] | Distance to axle left wheel |  |  |  | 160 | mm | 6.2992 | in
[11 empty] | Distance to axle right wheel |  |  |  | 156 | mm | 6.1417 | in
Owner: | [12 empty] | Average | Dxw wheel | 158 | mm | 6.2205 | in
Address:
[11 empty] | Distance to end of tail skid |  |  |  | 4635.5 | mm | 182.5 | in
Date of Weighing: | [5 empty] | Place of Weighing: |  |  |  |  | Distance from tail skid to weight point |  |  |  | 176 | mm | 6.9291 | in
[13 empty] | Distance | Dxt tail | 4459.5 | mm | 175.5709 | in
Empty CG = (Dxw * Ww + Dxt * Wt ) / Wtotal
[13 empty] | 158 | x | 434.1 | + | 4459.5 | x | 31.2727
[11 empty] | Empty CG = |  | ---------------------------------------------------------------------------------------------------------------
465.3727
Weighing conditions | [11 empty] | Empty CG = |  |  | 447.0578 | mm | 17.6007 | in
Aircraft level on fuselage level marks |  |  |  | Verified with level guage | [6 empty] | Permissible range: |  | Forward limit |  | 440 | mm | 17.3228 | in
[13 empty] | Aft limit |  | 470 | mm | 18.5039 | in
Optional Equipment:
|  | Wheel pants left |  | 0.954 | kg | * not installed |  |  |  |  | Empty weight moment = |  |  | 44.7058 | cm x | 465.3727 | kg = | 20804.8527 | Kg cm
|  | Wheel pants right left |  | 0.949 | kg | * not installed | [7 empty] | 17.6007 | in x | 1023.82 | lbs. = | 18019.9512 | in lbs.
|  | 2 batteries |  | 3.16 | kg | * only 1 installed
|  | baggage box front |  | 0.3 | kg | [5 empty] | Buecker 1.131 D or E (Series 2000)
|  | ELT |  | 1.31 | kg
|  | Fire extinguisher |  | 0.65 | kg | [9 empty] | Utility Class 4 | Aerobatics Class 5 | Utility Class 4 | Aerobatics Class 5
|  | unusable oil and fuel |  | 1.2 | kg | * savings on fuel hoses.9kg | [8 empty] | kg | kg | lbs. | lbs.
[11 empty] | Empty Weight |  |  |  | 450 | 450 | 990 | 990
[11 empty] | Fuel |  |  |  | 62 | 39 | 136.4 | 85.8
Wheel right |  | Tara | Total right |  | TOTAL | [5 empty] | Oil |  |  |  | 6 | 6 | 13.2 | 13.2
[11 empty] | Pilot with parachute |  |  |  | 75 | 90 | 165 | 198
479.26 | lbs. | 0 | 479.26 | lbs. | [6 empty] | Passenger with parachute |  |  |  | 75 |  | 165 | 0
217.8455 | kg | 0 | 217.8455 | kg | [6 empty] | Aft baggage compartment |  |  |  | 2 |  | 4.4 | 0
[11 empty] | Front baggage box |  |  |  | 0 |  | 0 | 0
Wheel left |  | Tara | Total left | [7 empty] | Maximum Weight |  | Weight & Balance limitation for AUW in utility and aerobatics category
475.76 | lbs. | 0 | 475.76 | lbs. | [6 empty] | Total |  |  |  | 670 | 585 | 1474 | 1287
216.2545 | kg | 0 | 216.2545 | kg
Ww
|  |  | 955.02 | lbs.
|  |  | 434.1 | kg
Aft tail skid (release hook front corner)
|  | Tara | Total left
Wt
68.8 | lbs. | 0 | 68.8 | lbs. | 1023.82 | lbs.
31.2727 | kg | 0 | 31.2727 | kg | 465.3727 | kg
Moment arms and max weights | [9 empty] | Moment arms and max weights
Number of seats: |  | 2 | (Pilot aft, Passenger front) |  |  | METRIC |  |  |  | Number of seats: |  | 2 | (Pilot aft, Passenger front) |  |  | IMPERIAL
|  | Moment arm | Max mass | Payload kg | [7 empty] | Moment arm | Max mass | Payload lbs.
|  | cm | kg | 0 | 10 | 12 | 64.8 | 100 | 110 |  |  | in | lbs. | 0 | 22 | 26.4 | 142.56 | 220 | 242
Pilot |  | 145 | 100 | 0 | 1450 | 1740 | 9396 | 14500 | 15950 | Pilot |  | 57.0866 | 220 | 0 | 1255.9055 | 1507.0866 | 8138.2677 | 12559.0551 | 13814.9606
Passenger |  | 72 | 100 | 0 | 720 | 864 | 4665.6 | 7200 | 7920 | Passenger |  | 28.3465 | 220 | 0 | 623.622 | 748.3465 | 4041.0709 | 6236.2205 | 6859.8425
Baggage and fuel weights and moment arms | [9 empty] | Baggage and fuel weights and moment arms
Fuel |  | 12 | 64.8 | 0 | 120 | 144 | 777.6 |  |  | Fuel |  | 4.7244 | 142.56 | 0 | 103.937 | 124.7244 | 673.5118
Aft baggage |  | 209 | 12 | 0 | 2090 | 2508 |  |  |  | Aft baggage |  | 82.2835 | 26.4 | 0 | 1810.2362 | 2172.2835
Fwd.baggage |  | 9 | 10 | 0 | 90 |  |  |  |  | Fwd.baggage |  | 3.5433 | 22 | 0 | 77.9528
Center of Gravity Operating Range
Calculation of CG in flight |  |  |  | (* empty weight and oil mass and arm is considered constant)
Maximum gross weight example:
|  |  | Weight | Moment arm | Moment |  | Weight | Moment arm | Moment
|  |  | kg | cm | kgcm |  | lbs. | in | in lbs.
Empty Weight |  |  | 465.3727 | 44.7058 | 20804.8527 |  | 1023.82 | 17.6007 | 18019.9512
Fuel |  |  | 64.8 | 12 | 777.6 |  | 142.56 | 4.7244 | 673.5118
Oil |  |  | 6 | -12 | -72 |  | 13.2 | -4.7244 | -62.3622
Pilot with parachute |  |  | 90 | 145 | 13050 |  | 198 | 57.0866 | 11303.1496
Passenger with parachute |  |  | 90 | 72 | 6480 |  | 198 | 28.3465 | 5612.5984
Aft baggage compartment |  |  | 4 | 209 | 836 |  | 8.8 | 82.2835 | 724.0945
Front baggage box |  |  | 0 | 9 | 0 |  | 0 | 3.5433 | 0
Total |  |  | 720.1727 |  | 41876.4527 |  | 1584.38 |  | 36270.9433
CG in flight |  |  | 58.1478 | cm |  |  | 22.8928 | in
Allowable CG operating range in flight
|  |  | Max forward flight CG |  | 44 | cm | 17.3228 | in
|  |  | Max aft flight CG |  | 63 | cm | 24.8031 | in
Normal Category |  |  | Utility Category |  |  | Aerobatic Category
+ 4 g |  |  | + 4.4 g |  |  | + 5 g
- 0 g |  |  | - 2.6 g |  |  | - 3 g
no aerobatic |  |  | limited aerobatic 2 seat |  |  | unlimited aerobatic 1 seat
AUW 720 kg |  |  | AUW 670 kg |  |  | AUW 585 kg
Weight and Balance extreme condition
|  | weight | moment |  |  |  | weight | moment
|  | kg | kgcm | cm |  |  | lbs | in lbs | in
aft limit |  | 670 | 42210 | 63 |  |  | 1474 | 36559.8425 | 24.8031
aft limit |  | 720 | 45360 | 63 |  |  | 1584 | 39288.189 | 24.8031
forward limit |  | 720 | 31680 | 44 |  |  | 1584 | 27439.3701 | 17.3228
forward limit |  | 670 | 29480 | 44 |  |  | 1474 | 25533.8583 | 17.3228
aft limit |  | 670 | 42210 | 63 |  |  | 1474 | 36559.8425 | 24.8031
aft limit |  | 585 | 36855 | 63 |  |  | 1287 | 31921.6535 | 24.8031
aft limit |  | 670 | 42210 | 63 |  |  | 1474 | 36559.8425 | 24.8031
forward limit |  | 670 | 29480 | 44 |  |  | 1474 | 25533.8583 | 17.3228
forward limit |  | 585 | 25740 | 44 |  |  | 1287 | 22294.4882 | 17.3228
aft limit |  | 585 | 36855 | 63 |  |  | 1287 | 31921.6535 | 24.8031
aft limit |  | 450 | 28350 | 63 |  |  | 990 | 24555.1181 | 24.8031
aft limit |  | 585 | 36855 | 63 |  |  | 1287 | 31921.6535 | 24.8031
forward limit |  | 585 | 25740 | 44 |  |  | 1287 | 22294.4882 | 17.3228
forward limit |  | 450 | 19800 | 44 |  |  | 990 | 17149.6063 | 17.3228
aft limit |  | 450 | 28350 | 63 |  |  | 990 | 24555.1181 | 24.8031
Summary:
The actual empty C,G, ensures safe operating limits in the flight operating range in nearly all extreme conditions.
A complete empty airplane would fly on the max fwd. operating limit. A fully loaded airplane, where the loading
is done up to the max permissible seat load starting from the back moving forward will reach its aft operating
limit when the fuel tank is empty. It is advisable to carry the baggage in the front storage box instead of the
aft. For flight planning it is advisable to determine the AUW with the fuel and check the flight CG range with empty
fuel tank.

## W&B_FLIGHT
Center of Gravity Operating Range
Calculation of CG in flight |  |  | (* empty weight and oil mass and arm is considered constant)
W & B Flight preparation
|  | Weight | Moment arm | Moment |  | Weight | Moment arm | Moment
|  | kg | cm | kgcm |  | lbs. | in | in lbs.
Empty Weight |  | 465.3727 | 44.7058 | 20804.8527 |  | 1023.82 | 17.6007 | 18019.9512
Fuel |  | 36 | 12 | 432 |  |  | 4.7244
Oil |  | 6 | -12 | -72 |  | 13.2 | -4.7244 | -62.3622
Pilot with parachute |  | 102 | 145 | 14790 |  |  | 57.0866
Passenger with parachute |  |  | 72 |  |  |  | 28.3465
Aft baggage compartment |  |  | 209 |  |  |  | 82.2835
Front baggage box |  |  | 9 |  |  |  | 3.5433
Total |  | 609.3727 |  | 35954.8527
CG in flight |  | 59.0031 | cm |  |  |  | in
Allowable CG operating range in flight
| Max forward flight CG |  |  | 44 | cm | 17.3228 | in
| Max aft flight CG |  |  | 63 | cm | 24.8031 | in